## Instructions
Press Tab to move to input area. Press up and down arrow in column A to read. Press up and down arrow in column A to read.
All NSPIRE Score Calculator features are based on the Final NSPIRE Scoring Notice (https://www.govinfo.gov/content/pkg/FR-2023-07-07/pdf/2023-14362.pdf)
and Final NSPIRE Standards Notice (https://www.govinfo.gov/content/pkg/FR-2023-06-22/pdf/2023-13293.pdf)
How to Use the NSPIRE Score Calculator
The NSPIRE Score Calculator generates a simulated score based on scoring protocol outlined in the Federal
Register (FR). REAC will not consider analysis from this tool to support appeals for future NSPIRE inspections.
Steps
1. Read "Instructions" tab
2. Read "Definitions" tab
3. Read "Non-Scored Defects" tab
4. In "Score Calculator" tab, count total (scored and non-scored) defects at property and categorize by Severity and Location
5. In "Score Calculator" tab, count non-scored defects at property and categorize by Severity and Location
6. In "Score Calculator" tab, input the number of total defects into the first table
7. In "Score Calculator" tab, input the number of non-scored defects into the second table
8. In "Score Calculator" tab, input the number of dwelling units that were sampled/inspected
9. Receive an NSPIRE score estimate
End of Worksheet

## Definitions
Press Tab to move to input area. Press up and down arrow in column A to read.
All NSPIRE Score Calculator features are based on the Final NSPIRE Scoring Notice (https://www.govinfo.gov/content/pkg/FR-2023-07-07/pdf/2023-14362.pdf)
and Final NSPIRE Standards Notice (https://www.govinfo.gov/content/pkg/FR-2023-06-22/pdf/2023-13293.pdf)
NSPIRE Scoring Definitions
Additional Details - Federal Notices
Detailed information on NSPIRE Scoring can be found in the NSPIRE Scoring Notice by clicking this hyperlink
Detailed information on NSPIRE Standards can be found in the NSPIRE Standards Notice by clicking this hyperlink
NSPIRE Inspection Score (“Score”)
The Score is measured on a 100-point scale: 100 is the best / highest possible Score while 0 is the worst / lowest. Each defect that is observed during the property
inspection causes the Score to decrease by some amount (“deduction”). The Scoring Model prescribes the numerical value assigned to each
deduction. While the Score is measured on a 100-point scale, the outcomes associated with the Score are based on ranges of scores that are
categorized into letter grades.
Categorization of Defects
As defined in the NSPIRE Standards Notice, every defect observed during a property physical inspection belongs to one of four associated severity
levels (“Severity”) that correspond to health and safety risk: (1) Life-Threatening, (2) Severe, (3) Moderate, and (4) Low. In addition, based on where the
defect is found within a property, every defect is assigned to one of three groups of property locations (“Location” or “Area”): (1) Outside, (2) Inside, or (3) Unit.
Detailed information regarding the definition of Outside, Inside, and Unit can be found within the NSPIRE Standards Notice.
List of Defects
A complete list of NSPIRE defects and categories can be found by clicking this hyperlink
Defect Severity Values Table
The “Defect Severity Values” table, shown below, depicts point values associated with each Severity and Area combination. This table forms the
backbone of the Scoring Model.
Defect Severity Value divided by the number of Units Inspected in the NSPIRE inspection yields the point deduction a defect will have on the 100-point inspection score
(not including the Defect Severity Value Exceptions--see definitions below).
Severity Level | Outside | Inside | Unit
Life-Threatening | 49.6 | 54.5 | 60
Severe | 12.2 | 13.4 | 14.8
Moderate | 4.5 | 5 | 5.5
Low | 2 | 2.2 | 2.4
Defect Severity Value Exceptions (Non-Scored Defects)
Certain defects will be not be scored but must still be remediated within the allotted timeframe. Please read the tab "Non-Scored Defects" for additional details.
Defect Severity Value Exceptions (Repeat Defects)
Point deductions for repeated instances of the same defect within the same defined region will not be scored. Please read the tab "Non-Scored Defects" for additional details.
Unit Threshold of Performance
Auto-failure mechanism that considers only defects located within Units; if 30 points or more were deducted due to Unit deficiencies, then the property automatically receives a failing grade.
Property Outcomes
The inspection frequency and administrative outcomes associated with the Score are based on ranges that are categorized into letter grades.
Score | Outcome
90+ | Inspection every 3 years
80-89 | Inspection every 2 years
70-79 | Inspection annually
60-69 | Inspection annually
31-59 | May be reinspected more than annually; If the property receives two successive scores in this range, HUD will consider administrative actions to protect residents.
30 or below | May be reinspected more than annually; if necessary, actions taken to protect residents including, but not limited to relocation and/or changes in property ownership and/or management. These properties will be automatically referred to the Departmental Enforcement Center (“DEC”).
End of Worksheet

## Non-Scored Defects
Press Tab to move to input area. Press up and down arrow in column A to read.
All NSPIRE Score Calculator features are based on the Final NSPIRE Scoring Notice (https://www.govinfo.gov/content/pkg/FR-2023-07-07/pdf/2023-14362.pdf)
and Final NSPIRE Standards Notice (https://www.govinfo.gov/content/pkg/FR-2023-06-22/pdf/2023-13293.pdf)
Non-Scored Defects and Delayed Scoring Defects
Non-Scored Defects
The following defects are not scored but must be corrected/remediated within 24 hours:
1. All Smoke Alarm Defects
2. All Carbon Monoxide Device Defects
3. Call-for-Aid: "System is blocked" or "Pull cord is higher than 6 inches off the floor"
4. Handrail Defects: "Handrail is missing" or "Handrail is not installed where required"
Delayed Scoring Defects
The following defects must be corrected/remediated in the appropriate timeframe but will not be scored will not be scored until at least October 1, 2024:
1. All Fire Labeled Door Defects
2. All Guardrail Defects
3. Electrical - GFCI: "An unprotected outlet is present within six feet of a water source"
4. HVAC: "The inspection date is on or between October 1 and March 31 and the permanently installed heating source
is working and the interior temperature is 64 to 67.9 degrees Fahrenheit.
5. HVAC: "The inspection date is on or between October 1 and March 31 and the permanently installed heating source
is not working or the permanently installed heating source is working and the interior temperature is below 64 degrees Fahrenheit.
6. HVAC: "The inspection date is on or between April 1 and September 30 and a permanently installed heating source is
damaged, inoperable, missing, or not installed."
7. Interior Lighting: "At least one (1) permanently installed light fixture is not present in the kitchen and bathroom."
8. Minimum Electrical and Lighting: "At least two (2) working outlets are not present within each habitable room OR
At least one (1) working outlet and one (1) permanently installed light fixture is not present within each habitable room."
Repeat Non-Scored Defects
Point deductions for repeated instances of the same defect within the same defined region will not be scored.
Area | Repeat Region | Plain Language
Unit | Inspected Unit | Defect A can only be scored once in Unit 1 and it can be scored again in Unit 2, Unit 3, etc.,
Inside | Inspected Building | Defect B can only be scored once in Building 1 and it can be scored again in Building 2, Building 3, etc.,
Outside | Outside | Defect C can only be scored once in the entire Outside area
End of Worksheet

## Score Calculator
Press Tab to move to input area. Press up and down arrow in column A to read.
All NSPIRE Score Calculator features are based on the Final NSPIRE Scoring Notice (https://www.govinfo.gov/content/pkg/FR-2023-07-07/pdf/2023-14362.pdf)
and Final NSPIRE Standards Notice (https://www.govinfo.gov/content/pkg/FR-2023-06-22/pdf/2023-13293.pdf)
NSPIRE Score Calculator
Step 1: Input Total Number of Defects
In the light yellow cells of the table below, input the total number of defects (both Scored and Non-Scored) found during your property inspection,
categorized by Severity and Location.
Severity Level | Outside | Inside | Unit
Life-Threatening | 0 | 0 | 0
Severe | 0 | 0 | 0
Moderate | 0 | 0 | 0
Low | 0 | 0 | 0
Step 2: Input Exceptions (Number of Defects that are Non-Scored)
In the light yellow cells of the table below, input the number of Non-Scored defects found during your property inspection, categorized by Severity and Location.
Please see tab "Non-Scored Defects" for additional explanation
Severity Level | Outside | Inside | Unit
Life-Threatening | 0 | 0 | 0
Severe | 0 | 0 | 0
Moderate | 0 | 0 | 0
Low | 0 | 0 | 0
Step 3: Input Units Inspected (Sampled)
In the light yellow cell below, input the number of units inspected during your property inspection
Number of Units Sampled | 35
Your NSPIRE Inspection Score Estimate
Unit Threshold of Performance | 0
NSPIRE Inspection Score | 100 | Warning: Under NSPIRE, no more than 32 units will be included in the inspection sample
Pass / Fail | Pass
To ensure your score estimate is accurate, please read the Instructions, Definitions, and Non-Scored Defects tabs
End of Worksheet

## Calculations (hidden)
Defect Severity Values |  |  |  | Error Calculations
| Outside | Inside | Unit
Life-Threatening | 49.6 | 54.5 | 60
Severe | 12.2 | 13.4 | 14.8
Moderate | 4.5 | 5 | 5.5
Low | 2 | 2.2 | 2.4
Defect Severity Values * Scorable Defect Counts
| Outside | Inside | Unit
Life-Threatening | 0 | 0 | 0
Severe | 0 | 0 | 0
Moderate | 0 | 0 | 0
Low | 0 | 0 | 0
Defect Severity Values * Non-Scorable Defect Counts
| Outside | Inside | Unit
Life-Threatening | 0 | 0 | 0 | 0 | 0 | 0
Severe | 0 | 0 | 0 | 0 | 0 | 0
Moderate | 0 | 0 | 0 | 0 | 0 | 0
Low | 0 | 0 | 0 | 0 | 0 | 0
Property Threshold of Performance
Step | Notation | Property Z
Step 1 | A | 0
Step 2 | B | 35
Step 2 | A/B | 0
Step 3 | 100 – A/B | 100
Units Threshold of Performance
Step | Notation | Property Z
Step 4 | C | 0
Step 4 | B | 35
Step 4 | C/B | 0
Summary |  | Background | Display
Unit Threshold of Performance |  | 0 | 0 |  | Error Indicators | Error Messages
NSPIRE Inspection Score |  | 100 | 100 | Non-Scored Higher than Scored | 0 | Error: ensure the number of Non-Scored Defects in table 2 does not exceed the number of Total Defects in table 1
Pass / Fail |  | Pass | Pass | Sample Units <0 | 0 | Error: ensure the number of sample units in table 3 is 1 or greater
|  |  |  | Sample Units >32 | 3 | Warning: Under NSPIRE, no more than 32 units will be included in the inspection sample
|  |  |  | Error Number | 3 | Multiple Errors: please check inputs
|  |  |  | Error Message to Display | Warning: Under NSPIRE, no more than 32 units will be included in the inspection sample